## Report
AutoPTS Report: 2025-06-03 09:08
Test Case | Result | Result Additional Info | XML | Description | Start Time | End Time | Duration[Sec] | Summary
SM/CEN/EKS/BI-01-C | PASS |  |  | IUT initiator, Lower Tester Maximum Encryption Key Size less than Min_Encryption_Key_Length | 2025-06-03 08:07:53 | 2025-06-03 08:08:20 | 27.37 | BTP ERROR | 4
SM/CEN/EKS/BV-01-C | PASS |  |  | IUT initiator, Lower Tester Maximum Encryption Key Size equal to Min_Encryption_Key_Length | 2025-06-03 08:07:21 | 2025-06-03 08:07:53 | 32.13 | PASS | 75
SM/CEN/JW/BI-01-C | PASS |  |  | Just Works, IUT Initiator - Failure | 2025-06-03 08:03:19 | 2025-06-03 08:03:44 | 24.72
SM/CEN/JW/BI-04-C | PASS |  |  | Just Works IUT Initiator - Handle AuthReq flag RFU correctly | 2025-06-03 08:02:54 | 2025-06-03 08:03:19 | 25.12 | Total | 79
SM/CEN/JW/BV-05-C | PASS |  |  | Just Works, IUT Initiator - Pairing Failed | 2025-06-03 08:02:18 | 2025-06-03 08:02:54 | 35.78 | PassRate | 94.94%
SM/CEN/KDU/BI-04-C | PASS |  |  | LE Secure Connections Pairing, IUT Initiator - Lower Tester sends invalid public key, v6.0 or later | 2025-06-03 08:10:53 | 2025-06-03 08:12:06 | 72.93
SM/CEN/KDU/BV-04-C | PASS |  |  | LE Legacy Pairing, IUT Initiator - Lower Tester sets SignKey bit - Success | 2025-06-03 08:09:58 | 2025-06-03 08:10:25 | 27.52
SM/CEN/KDU/BV-05-C | PASS (2) |  |  | LE Legacy Pairing, IUT Initiator - Lower Tester sets Idkey bit - Success | 2025-06-03 09:06:23 | 2025-06-03 09:06:51 | 26.94
SM/CEN/KDU/BV-06-C | PASS |  |  | LE Legacy Pairing, IUT Initiator - Lower Tester sets EncKey bit - Success | 2025-06-03 08:10:25 | 2025-06-03 08:10:53 | 27.36
SM/CEN/KDU/BV-10-C | PASS |  |  | Verify that the IUT sends IRK after a successful pairing using LE Secure Connections. | 2025-06-03 09:06:51 | 2025-06-03 09:07:25 | 34.2
SM/CEN/KDU/BV-11-C | PASS |  |  | Verify that the IUT sends CSRK after a successful pairing using LE Secure Connections. | 2025-06-03 09:07:25 | 2025-06-03 09:07:59 | 33.84
SM/CEN/OOB/BI-01-C | PASS |  |  | IUT Initiator - Both sides have different OOB data - Failure | 2025-06-03 08:53:32 | 2025-06-03 08:54:00 | 27.8
SM/CEN/OOB/BV-01-C | PASS |  |  | IUT Initiator - Both sides have OOB data - Success | 2025-06-03 08:05:28 | 2025-06-03 08:05:53 | 24.91
SM/CEN/OOB/BV-03-C | PASS |  |  | IUT Initiator - Only IUT has OOB data - Success | 2025-06-03 08:05:53 | 2025-06-03 08:06:19 | 26.14
SM/CEN/OOB/BV-09-C | PASS (2) |  |  | IUT Initiator - Only IUT has OOB data - Unauthenticated Success | 2025-06-03 08:06:55 | 2025-06-03 08:07:21 | 26.85
SM/CEN/PIS/BV-02-C | PASS |  |  | Peripheral Initiates pairing - Central Response | 2025-06-03 08:12:06 | 2025-06-03 08:12:52 | 46.4
SM/CEN/PIS/BV-03-C | PASS |  |  | Peripheral Initiates Encryption – Central Response | 2025-06-03 08:12:52 | 2025-06-03 08:13:20 | 28.39
SM/CEN/PKE/BI-01-C | PASS |  |  | Passkey Entry, IUT Initiator - Failure on Responder Side | 2025-06-03 08:04:35 | 2025-06-03 08:05:01 | 26
SM/CEN/PKE/BI-02-C | PASS |  |  | Passkey Entry, IUT Initiator - Interrupted passkey entry by Responder Side | 2025-06-03 08:05:01 | 2025-06-03 08:05:28 | 26.58
SM/CEN/PKE/BV-01-C | PASS |  |  | Passkey Entry, IUT Initiator - Success | 2025-06-03 08:03:44 | 2025-06-03 08:04:10 | 26.15
SM/CEN/PKE/BV-04-C | PASS |  |  | Passkey Entry, IUT Initiator - results in Unauthenticated Success | 2025-06-03 08:04:10 | 2025-06-03 08:04:35 | 25.07
SM/CEN/PROT/BV-01-C | PASS |  |  | SMP Time Out - IUT Initiator | 2025-06-03 08:01:07 | 2025-06-03 08:02:18 | 70.96
SM/CEN/SCCT/BV-03-C | BTP ERROR |  |  | Verify that the IUT supporting LE Secure Connections and being a BR/EDR/LE device can derive the LE LTK from the BR/EDR Link Key using Link Key Conversion Function h6. | 2025-06-03 08:21:35 | 2025-06-03 08:22:07 | 29.86
SM/CEN/SCCT/BV-05-C | BTP ERROR |  |  | Verify that the IUT supporting LE Secure Connections and being a BR/EDR/LE device can derive the LE LTK from the BR/EDR Link Key using Link Key Conversion Function h7. | 2025-06-03 08:22:59 | 2025-06-03 08:23:31 | 28.91
SM/CEN/SCCT/BV-07-C | BTP ERROR |  |  | Verify that the IUT supporting LE Secure Connections and being a BR/EDR/LE device can derive the BR/EDR Link Key from the LE LTK using Link Key Conversion Function h6. | 2025-06-03 08:24:36 | 2025-06-03 08:25:14 | 36.36
SM/CEN/SCCT/BV-09-C | BTP ERROR |  |  | Verify that the IUT supporting LE Secure Connections and being a BR/EDR/LE device can derive the BR/EDR Link Key from the LE LTK using Link Key Conversion Function h7. | 2025-06-03 08:26:29 | 2025-06-03 08:27:05 | 39.8
SM/CEN/SCJW/BI-01-C | PASS |  |  | Verify that the IUT supporting LE Secure Connections handles Just Works or Numeric Comparison pairing failures. | 2025-06-03 08:15:06 | 2025-06-03 08:15:50 | 43.58
SM/CEN/SCJW/BV-01-C | PASS |  |  | Verify that the IUT supporting LE Secure Connections performs the Just Works or Numeric Comparison pairing procedure correctly as initiator. | 2025-06-03 08:13:20 | 2025-06-03 08:13:59 | 38.84
SM/CEN/SCJW/BV-04-C | PASS (2) |  |  | Verify that the IUT is able to perform the Just Works pairing procedure when receiving additional bits set in the AuthReq flag. Reserved For Future Use bits are correctly handled when acting as central, initiator. | 2025-06-03 08:14:37 | 2025-06-03 08:15:06 | 26.66
SM/CEN/SCOB/BI-01-C | PASS |  |  | Verify that the IUT supporting LE Secure Connections handles Out-of-Band pairing failure as initiator correctly. | 2025-06-03 08:19:33 | 2025-06-03 08:20:23 | 50.16
SM/CEN/SCOB/BI-04-C | PASS |  |  | Verify that the IUT supporting LE Secure Connections handles Out-of-Band pairing failures. | 2025-06-03 08:20:24 | 2025-06-03 08:20:52 | 28.58
SM/CEN/SCOB/BV-01-C | PASS |  |  | Verify that the IUT supporting LE Secure Connections performs the Out-of-Band pairing procedure correctly as central, initiator. | 2025-06-03 08:18:17 | 2025-06-03 08:19:04 | 46.52
SM/CEN/SCOB/BV-04-C | PASS |  |  | Verify that the IUT supporting LE Secure Connections is able to perform the Out-of-Band pairing procedure when receiving additional bits set in the AuthReq flag. Reserved For Future Use bits are correctly handled when acting as central, initiator. | 2025-06-03 08:19:04 | 2025-06-03 08:19:33 | 29.65
SM/CEN/SCPK/BI-01-C | PASS |  |  | Verify that the IUT supporting LE Secure Connections handles Passkey Entry pairing failures. | 2025-06-03 08:17:04 | 2025-06-03 08:17:49 | 44.59
SM/CEN/SCPK/BI-02-C | PASS |  |  | Verify that the IUT supporting LE Secure Connections handles Passkey Entry pairing failure as initiator correctly. | 2025-06-03 08:17:49 | 2025-06-03 08:18:17 | 28.5
SM/CEN/SCPK/BV-01-C | PASS |  |  | Verify that the IUT supporting LE Secure Connections performs the Passkey Entry pairing procedure correctly as central, initiator. | 2025-06-03 08:15:50 | 2025-06-03 08:16:26 | 36.56
SM/CEN/SCPK/BV-04-C | PASS |  |  | Verify that the IUT supporting LE Secure Connections is able to perform the Passkey Entry pairing procedure when receiving additional bits set in the AuthReq flag. Reserved For Future Use bits are correctly handled when acting as central, initiator. | 2025-06-03 08:16:26 | 2025-06-03 08:17:04 | 37.62
SM/CEN/SIGN/BI-01-C | PASS |  |  | IUT receives signed data - Failure | 2025-06-03 08:09:25 | 2025-06-03 08:09:58 | 32.34
SM/CEN/SIGN/BV-01-C | PASS |  |  | IUT transfers signed data - Success | 2025-06-03 08:08:20 | 2025-06-03 08:08:52 | 31.96
SM/CEN/SIGN/BV-03-C | PASS |  |  | IUT receives signed data - Success | 2025-06-03 08:08:52 | 2025-06-03 08:09:25 | 33.11
SM/PER/EKS/BI-02-C | PASS |  |  | IUT Responder, Lower Tester Maximum Encryption Key Size less than Min_Encryption_Key_Length | 2025-06-03 08:32:51 | 2025-06-03 08:33:16 | 25.51
SM/PER/EKS/BV-02-C | PASS |  |  | IUT Responder, Lower Tester Maximum Encryption Key Size equal to Min_Encryption_Key_Length | 2025-06-03 08:32:21 | 2025-06-03 08:32:51 | 29.63
SM/PER/JW/BI-02-C | PASS |  |  | Just Works, IUT Responder - Failure | 2025-06-03 08:30:08 | 2025-06-03 08:30:33 | 24.66
SM/PER/JW/BI-03-C | PASS |  |  | Just Works IUT Responder - Handle AuthReq flag RFU correctly | 2025-06-03 08:29:41 | 2025-06-03 08:30:08 | 26.5
SM/PER/JW/BV-02-C | PASS (2) |  |  | Just Works IUT Responder - Success | 2025-06-03 08:29:12 | 2025-06-03 08:29:41 | 26.61
SM/PER/KDU/BI-02-C | PASS (2) |  |  | LE Legacy Pairing, IUT Responder - Key Rejected | 2025-06-03 09:01:03 | 2025-06-03 09:01:29 | 26.6
SM/PER/KDU/BI-03-C | PASS |  |  | LE Secure Connections Pairing, IUT Responder - Key Rejected | 2025-06-03 09:01:29 | 2025-06-03 09:01:55 | 25.52
SM/PER/KDU/BI-04-C | PASS |  |  | LE Secure Connections Pairing, IUT Responder – Lower Tester sends invalid public key, v6.0 or later | 2025-06-03 08:35:24 | 2025-06-03 08:36:22 | 57.71
SM/PER/KDU/BV-01-C | PASS |  |  | LE Legacy Pairing, IUT Responder - Lower Tester sets EncKey bit - Success | 2025-06-03 08:33:16 | 2025-06-03 08:33:44 | 27.85
SM/PER/KDU/BV-02-C | PASS |  |  | LE Legacy Pairing, IUT Responder - Lower Tester sets IdKey bit - Success | 2025-06-03 09:07:59 | 2025-06-03 09:08:27 | 27.81
SM/PER/KDU/BV-03-C | PASS |  |  | LE Legacy Pairing, IUT Responder - Lower Tester sets SignKey bit - Success | 2025-06-03 08:33:44 | 2025-06-03 08:34:12 | 28.29
SM/PER/KDU/BV-07-C | PASS |  |  | IUT Responder - Existing encrypted link is re-encrypted using LTK | 2025-06-03 08:34:12 | 2025-06-03 08:34:54 | 41.26
SM/PER/KDU/BV-08-C | PASS |  |  | Verify that the IUT sends IRK after a successful pairing using LE Secure Connections. | 2025-06-03 09:08:27 | 2025-06-03 09:08:55 | 27.97
SM/PER/KDU/BV-09-C | PASS |  |  | Verify that the IUT sends CSRK after a successful pairing using LE Secure Connections. | 2025-06-03 08:34:54 | 2025-06-03 08:35:24 | 30.12
SM/PER/OOB/BI-02-C | PASS |  |  | IUT Responder - Both sides have different OOB data - Failure | 2025-06-03 08:54:31 | 2025-06-03 08:54:58 | 26.89
SM/PER/OOB/BV-02-C | PASS |  |  | IUT Responder - Both sides have OOB data - Success | 2025-06-03 08:31:26 | 2025-06-03 08:31:54 | 27.4
SM/PER/OOB/BV-04-C | PASS |  |  | IUT Responder - Only IUT has OOB data - Success | 2025-06-03 08:54:00 | 2025-06-03 08:54:31 | 31.08
SM/PER/OOB/BV-10-C | PASS |  |  | IUT Responder - Only IUT has OOB data - Lower Tester also supports Just Works | 2025-06-03 08:31:54 | 2025-06-03 08:32:21 | 27.39
SM/PER/PIS/BV-01-C | PASS (2) |  |  | Peripheral Initiates pairing | 2025-06-03 08:37:01 | 2025-06-03 08:37:43 | 26.53
SM/PER/PIS/BV-02-C | PASS |  |  | Peripheral initiates Encryption | 2025-06-03 08:37:43 | 2025-06-03 08:38:15 | 32.34
SM/PER/PKE/BI-03-C | PASS |  |  | Passkey Entry, IUT Responder - Failure on Initiator Side | 2025-06-03 08:31:00 | 2025-06-03 08:31:26 | 25.66
SM/PER/PKE/BV-02-C | PASS |  |  | Passkey Entry, IUT Responder - Success | 2025-06-03 08:30:33 | 2025-06-03 08:31:00 | 27.71
SM/PER/PKE/BV-05-C | PASS (2) |  |  | Passkey Entry, IUT Responder - Lower Tester has insufficient security for Passkey Entry | 2025-06-03 08:52:27 | 2025-06-03 08:52:58 | 27.25
SM/PER/PROT/BV-02-C | PASS |  |  | SMP Time Out - IUT Responder | 2025-06-03 08:27:24 | 2025-06-03 08:28:34 | 69.83
SM/PER/SCCT/BV-04-C | PASS |  |  | Verify that the IUT supporting LE Secure Connections and being a BR/EDR/LE device can derive the LE LTK from the BR/EDR Link Key using Link Key Conversion Function h6. | 2025-06-03 08:44:19 | 2025-06-03 08:44:51 | 31.66
SM/PER/SCCT/BV-06-C | PASS |  |  | Verify that the IUT supporting LE Secure Connections and being a BR/EDR/LE device can derive the LE LTK from the BR/EDR Link Key using Link Key Conversion Function h7. | 2025-06-03 08:44:51 | 2025-06-03 08:45:22 | 31.78
SM/PER/SCCT/BV-08-C | PASS |  |  | Verify that the IUT supporting LE Secure Connections and being a BR/EDR/LE device can derive the BR/EDR Link Key from the LE LTK using Link Key Conversion Function h6. | 2025-06-03 08:45:22 | 2025-06-03 08:46:03 | 40.75
SM/PER/SCCT/BV-10-C | PASS |  |  | Verify that the IUT supporting LE Secure Connections and being a BR/EDR/LE device can derive the BR/EDR Link Key from the LE LTK using Link Key Conversion Function h7. | 2025-06-03 08:46:03 | 2025-06-03 08:46:43 | 39.96
SM/PER/SCJW/BI-02-C | PASS |  |  | Verify that the IUT supporting LE Secure Connections handles Just Works or Numeric Comparison pairing failure as responder correctly, when confirm value check fails. | 2025-06-03 08:39:24 | 2025-06-03 08:40:18 | 54.44
SM/PER/SCJW/BV-02-C | PASS |  |  | Verify that the IUT supporting LE Secure Connections is able to perform the Just Works or Numeric Comparison pairing procedure correctly when acting as responder. | 2025-06-03 08:38:15 | 2025-06-03 08:38:55 | 40.01
SM/PER/SCJW/BV-03-C | PASS |  |  | Verify that the IUT is able to perform the Just Works pairing procedure when receiving additional bits set in the AuthReq flag. Reserved For Future Use bits are correctly handled when acting as peripheral, responder. | 2025-06-03 08:38:56 | 2025-06-03 08:39:24 | 28.02
SM/PER/SCOB/BI-02-C | PASS |  |  | Verify that the IUT supporting LE Secure Connections handles Out-of-Band pairing failure as responder correctly. | 2025-06-03 08:43:12 | 2025-06-03 08:43:52 | 40.48
SM/PER/SCOB/BI-03-C | PASS |  |  | Verify that the IUT supporting LE Secure Connections handles Out-of-Band pairing failures. | 2025-06-03 08:43:52 | 2025-06-03 08:44:19 | 26.85
SM/PER/SCOB/BV-02-C | PASS |  |  | Verify that the IUT supporting LE Secure Connections is able to perform the Out-of-Band pairing procedure correctly when acting as peripheral, responder. | 2025-06-03 08:41:49 | 2025-06-03 08:42:39 | 50.05
SM/PER/SCOB/BV-03-C | PASS |  |  | Verify that the IUT supporting LE Secure Connections is able to perform the Out-of-Band pairing procedure when receiving additional bits set in the AuthReq flag. Reserved For Future Use bits are correctly handled when acting as peripheral, responder. | 2025-06-03 08:42:39 | 2025-06-03 08:43:12 | 32.66
SM/PER/SCPK/BI-03-C | PASS |  |  | Verify that the IUT supporting LE Secure Connections handles Passkey Entry pairing failure with confirm value check as responder correctly. | 2025-06-03 08:41:24 | 2025-06-03 08:41:49 | 25.03
SM/PER/SCPK/BI-04-C | PASS |  |  | Verify that the IUT supporting LE Secure Connections handles Passkey Entry pairing failures. | 2025-06-03 08:52:58 | 2025-06-03 08:53:32 | 34.27
SM/PER/SCPK/BV-02-C | PASS |  |  | Verify that the IUT supporting LE Secure Connections is able to perform the Passkey Entry pairing procedure correctly when acting as peripheral, responder. | 2025-06-03 08:40:18 | 2025-06-03 08:40:49 | 31.2
SM/PER/SCPK/BV-03-C | PASS |  |  | Verify that the IUT supporting LE Secure Connections is able to perform the Passkey Entry pairing procedure when receiving additional bits set in the AuthReq flag. Reserved For Future Use bits are correctly handled when acting as peripheral, responder. | 2025-06-03 08:40:49 | 2025-06-03 08:41:24 | 34.54