## Sheet1
AutoPTS Report: 2025-02-11 13:56
Test Case | Result | XML |  | Summary
L2CAP/COS/CFC/BV-01-C | PASS | L2CAP_COS_CFC_BV_01_C_2025_02_11_13_24_57.xml | Verify that the IUT can send data segments which are larger than the LE frame size. | INCONC | 1
L2CAP/COS/CFC/BV-02-C | PASS | L2CAP_COS_CFC_BV_02_C_2025_02_11_13_25_15.xml | Verify that the IUT can send data segments which do not require segmentation. | PASS | 92
L2CAP/COS/CFC/BV-03-C | PASS | L2CAP_COS_CFC_BV_03_C_2025_02_11_13_25_31.xml | Verify that the IUT can correctly reassemble data received from the Lower Tester which is greater than the IUT LE-frame size.
L2CAP/COS/CFC/BV-04-C | PASS | L2CAP_COS_CFC_BV_04_C_2025_02_11_13_25_46.xml | Verify that the IUT can receive unsegmented data correctly. | Total | 93
L2CAP/COS/CFC/BV-05-C | PASS | L2CAP_COS_CFC_BV_05_C_2025_02_11_13_26_02.xml | Verify that an IUT can create multiple channels and receives data streams on the channels when the streams are interleaved. | PassRate | 98.92%
L2CAP/COS/ECFC/BV-01-C | PASS | L2CAP_COS_ECFC_BV_01_C_2025_02_11_13_26_18.xml | Segmentation, LE
L2CAP/COS/ECFC/BV-02-C | PASS | L2CAP_COS_ECFC_BV_02_C_2025_02_11_13_26_35.xml | Reassembling, LE
L2CAP/COS/ECFC/BV-03-C | PASS | L2CAP_COS_ECFC_BV_03_C_2025_02_11_13_27_00.xml | Multiple Channels with Interleaved Data Streams, LE
L2CAP/COS/ECFC/BV-04-C | PASS | L2CAP_COS_ECFC_BV_04_C_2025_02_11_13_27_15.xml | Reassembling, LE
L2CAP/ECFC/BI-01-C | PASS | L2CAP_ECFC_BI_01_C_2025_02_11_13_40_21.xml | Credit Exchange - Zero Credits and Exceed Maximum Credits, LE
L2CAP/ECFC/BI-02-C | INCONC - ERRATA ES-26416 |  | Credit Exchange - No Credits, LE
L2CAP/ECFC/BI-03-C | PASS | L2CAP_ECFC_BI_03_C_2025_02_11_13_47_47.xml | Renegotiate MTU - MTU value is decreased, LE
L2CAP/ECFC/BI-04-C | PASS | L2CAP_ECFC_BI_04_C_2025_02_11_13_49_05.xml | Renegotiate MPS - MPS value is decreased, LE
L2CAP/ECFC/BI-05-C | PASS | L2CAP_ECFC_BI_05_C_2025_02_11_13_53_09.xml | Reconfigure - refused due to invalid Destination CID, LE
L2CAP/ECFC/BI-06-C | PASS | L2CAP_ECFC_BI_06_C_2025_02_11_13_53_24.xml | Reconfigure - other unacceptable parameters, LE
L2CAP/ECFC/BI-07-C | PASS | L2CAP_ECFC_BI_07_C_2025_02_11_13_53_39.xml | L2CAP Credit Based Connection Response - Duplicate DCID, LE
L2CAP/ECFC/BI-08-C | PASS | L2CAP_ECFC_BI_08_C_2025_02_11_13_53_53.xml | Incorrect Size Signaling Packets, LE
L2CAP/ECFC/BV-01-C | PASS | L2CAP_ECFC_BV_01_C_2025_02_11_13_38_14.xml | L2CAP Credit Based Connection Request - Legacy Peer, LE
L2CAP/ECFC/BV-02-C | PASS | L2CAP_ECFC_BV_02_C_2025_02_11_13_38_40.xml | L2CAP Credit Based Connection Request on Supported PSM, LE
L2CAP/ECFC/BV-03-C | PASS | L2CAP_ECFC_BV_03_C_2025_02_11_13_39_04.xml | L2CAP Credit Based Connection Response on Supported PSM, LE
L2CAP/ECFC/BV-04-C | PASS | L2CAP_ECFC_BV_04_C_2025_02_11_13_39_22.xml | L2CAP Credit Based Connection Request on an Unsupported PSM, LE
L2CAP/ECFC/BV-06-C | PASS | L2CAP_ECFC_BV_06_C_2025_02_11_13_39_48.xml | Credit Exchange - Receiving Incremental Credits, LE
L2CAP/ECFC/BV-07-C | PASS | L2CAP_ECFC_BV_07_C_2025_02_11_13_40_06.xml | Credit Exchange - Sending Credits, LE
L2CAP/ECFC/BV-08-C | PASS | L2CAP_ECFC_BV_08_C_2025_02_11_13_41_23.xml | Disconnection Request, LE
L2CAP/ECFC/BV-09-C | PASS | L2CAP_ECFC_BV_09_C_2025_02_11_13_41_39.xml | Disconnection Response, LE
L2CAP/ECFC/BV-10-C | PASS | L2CAP_ECFC_BV_10_C_2025_02_11_13_41_55.xml | Security - Insufficient Authentication - Initiator, LE
L2CAP/ECFC/BV-11-C | PASS | L2CAP_ECFC_BV_11_C_2025_02_11_13_42_20.xml | Security - Insufficient Authentication - Responder, LE
L2CAP/ECFC/BV-12-C | PASS | L2CAP_ECFC_BV_12_C_2025_02_11_13_42_36.xml | Security - Insufficient Authorization - Initiator, LE
L2CAP/ECFC/BV-13-C | PASS | L2CAP_ECFC_BV_13_C_2025_02_11_13_43_01.xml | Security - Insufficient Authorization - Responder, LE
L2CAP/ECFC/BV-14-C | PASS | L2CAP_ECFC_BV_14_C_2025_02_11_13_43_18.xml | Security - Insufficient Encryption Key Size - Initiator, LE
L2CAP/ECFC/BV-15-C | PASS | L2CAP_ECFC_BV_15_C_2025_02_11_13_43_44.xml | Security - Insufficient Encryption Key Size - Responder. LE
L2CAP/ECFC/BV-16-C | PASS | L2CAP_ECFC_BV_16_C_2025_02_11_13_44_01.xml | L2CAP Credit Based Connection Request - refused due to insufficient resources, LE
L2CAP/ECFC/BV-17-C | PASS | L2CAP_ECFC_BV_17_C_2025_02_11_13_44_42.xml | L2CAP Credit Based Connection Response - refused due to insufficient resources, LE
L2CAP/ECFC/BV-18-C | PASS | L2CAP_ECFC_BV_18_C_2025_02_11_13_44_56.xml | L2CAP Credit Based Connection Request - refused due to Invalid Source CID, LE
L2CAP/ECFC/BV-19-C | PASS | L2CAP_ECFC_BV_19_C_2025_02_11_13_45_38.xml | L2CAP Credit Based Connection Request - refused due to Source CID already allocated, LE
L2CAP/ECFC/BV-20-C | PASS | L2CAP_ECFC_BV_20_C_2025_02_11_13_46_20.xml | L2CAP Credit Based Connection Response - refused due to Source CID already allocated, LE
L2CAP/ECFC/BV-21-C | PASS | L2CAP_ECFC_BV_21_C_2025_02_11_13_46_34.xml | L2CAP Credit Based Connection Request - refused due to Unacceptable Parameters, LE
L2CAP/ECFC/BV-22-C | PASS | L2CAP_ECFC_BV_22_C_2025_02_11_13_46_59.xml | Renegotiate MTU - Initiator, LE
L2CAP/ECFC/BV-23-C | PASS | L2CAP_ECFC_BV_23_C_2025_02_11_13_47_29.xml | Renegotiate MTU - Responder - LE
L2CAP/ECFC/BV-24-C | PASS | L2CAP_ECFC_BV_24_C_2025_02_11_13_48_01.xml | Renegotiate MPS - Initiator, LE
L2CAP/ECFC/BV-25-C | PASS | L2CAP_ECFC_BV_25_C_2025_02_11_13_48_12.xml | Renegotiate MPS - Responder, LE
L2CAP/ECFC/BV-26-C | PASS | L2CAP_ECFC_BV_26_C_2025_02_11_13_49_20.xml | L2CAP Credit Based Connection Response - refused due to Invalid Parameters, LE
L2CAP/ECFC/BV-27-C | PASS | L2CAP_ECFC_BV_27_C_2025_02_11_13_49_35.xml | L2CAP Credit Based Connection Response - refused due to Unacceptable Parameters, LE
L2CAP/ECFC/BV-28-C | PASS | L2CAP_ECFC_BV_28_C_2025_02_11_13_49_52.xml | L2CAP Credit Based Connection Response on Unsupported SPSM, LE
L2CAP/ECFC/BV-29-C | PASS | L2CAP_ECFC_BV_29_C_2025_02_11_13_50_07.xml | L2CAP Credit Based Connection Response - Duplicate DCID, LE
L2CAP/ECFC/BV-30-C | PASS | L2CAP_ECFC_BV_30_C_2025_02_11_13_50_24.xml | Disconnection Response, LE
L2CAP/ECFC/BV-31-C | PASS | L2CAP_ECFC_BV_31_C_2025_02_11_13_50_40.xml | Security - Insufficient Encryption - Initiator, LE
L2CAP/ECFC/BV-32-C | PASS | L2CAP_ECFC_BV_32_C_2025_02_11_13_51_05.xml | Security - Insufficient Encryption - Responder, LE
L2CAP/ECFC/BV-33-C | PASS | L2CAP_ECFC_BV_33_C_2025_02_11_13_51_27.xml | Kframe - SDU length greater than MTU of IUT, LE
L2CAP/ECFC/BV-34-C | PASS | L2CAP_ECFC_BV_34_C_2025_02_11_13_51_43.xml | Kframe - Information Payload length greater than MPS of IUT, LE
L2CAP/ECFC/BV-35-C | PASS | L2CAP_ECFC_BV_35_C_2025_02_11_13_51_58.xml | Total length of segments greater than SDU length specified in first Kframe. LE
L2CAP/ECFC/BV-38-C | PASS | L2CAP_ECFC_BV_38_C_2025_02_11_13_52_14.xml | Verify that the IUT correctly handles fragmented L2CAP signaling PDUs.- Recombination of Signaling Packets
L2CAP/ECFC/BV-39-C | PASS | L2CAP_ECFC_BV_39_C_2025_02_11_13_52_29.xml | Recombination of Signaling Packets - LE
L2CAP/ECFC/BV-41-C | PASS | L2CAP_ECFC_BV_41_C_2025_02_11_13_52_46.xml | Recombination of Data Packets
L2CAP/LE/CFC/BI-01-C | PASS | L2CAP_LE_CFC_BI_01_C_2025_02_11_13_30_57.xml | Verify that the IUT disconnects the LE Data Channel when the credit count exceeds 65535.
L2CAP/LE/CFC/BI-02-C | PASS | L2CAP_LE_CFC_BI_02_C_2025_02_11_13_37_29.xml | Incorrect Size Signaling Packets
L2CAP/LE/CFC/BV-01-C | PASS | L2CAP_LE_CFC_BV_01_C_2025_02_11_13_29_02.xml | Verify that an IUT sending an LE Credit Based Connection Request to a legacy peer and receiving a Command Reject does not establish the channel.
L2CAP/LE/CFC/BV-02-C | PASS | L2CAP_LE_CFC_BV_02_C_2025_02_11_13_29_17.xml | Verify that an IUT sending an LE Credit Based Connection Request to a peer will establish the channel upon receiving the LE Credit Based Connection Response.
L2CAP/LE/CFC/BV-03-C | PASS | L2CAP_LE_CFC_BV_03_C_2025_02_11_13_29_33.xml | Verify that an IUT receiving a valid LE Credit Based Connection Request from a peer will send an LE Credit Based Connection Response and establish the channel.
L2CAP/LE/CFC/BV-04-C | PASS | L2CAP_LE_CFC_BV_04_C_2025_02_11_13_29_49.xml | Verify that an IUT sending an LE Credit Based Connection Request on an unsupported LE_PSM will not establish a channel upon receiving an LE Credit Based Connection Response refusing the connection.
L2CAP/LE/CFC/BV-05-C | PASS | L2CAP_LE_CFC_BV_05_C_2025_02_11_13_30_04.xml | Verify that an IUT receiving an LE Credit Based Connection Request on an unsupported LE_PSM will respond with an LE Credit Based Connection Response refusing the connection.
L2CAP/LE/CFC/BV-06-C | PASS | L2CAP_LE_CFC_BV_06_C_2025_02_11_13_30_17.xml | Verify the IUT handles flow control correctly, by handling the LE Flow Control Credit sent by the peer.
L2CAP/LE/CFC/BV-07-C | PASS | L2CAP_LE_CFC_BV_07_C_2025_02_11_13_30_43.xml | Verify that the IUT sends LE Flow Control Credit to the peer.
L2CAP/LE/CFC/BV-08-C | PASS | L2CAP_LE_CFC_BV_08_C_2025_02_11_13_31_14.xml | Verify that the IUT can disconnect the channel.
L2CAP/LE/CFC/BV-09-C | PASS | L2CAP_LE_CFC_BV_09_C_2025_02_11_13_31_30.xml | Verify that the IUT responds correctly to reception of a Disconnection Request.
L2CAP/LE/CFC/BV-10-C | PASS | L2CAP_LE_CFC_BV_10_C_2025_02_11_13_31_44.xml | Security - Insufficient Authentication - Initiator, ATT
L2CAP/LE/CFC/BV-11-C | PASS | L2CAP_LE_CFC_BV_11_C_2025_02_11_13_31_59.xml | Security - Insufficient Authentication - Responder
L2CAP/LE/CFC/BV-12-C | PASS | L2CAP_LE_CFC_BV_12_C_2025_02_11_13_32_14.xml | Security - Insufficient Authorization - Initiator, ATT
L2CAP/LE/CFC/BV-13-C | PASS | L2CAP_LE_CFC_BV_13_C_2025_02_11_13_32_29.xml | Security - Insufficient Authorization - Responder, ATT
L2CAP/LE/CFC/BV-14-C | PASS | L2CAP_LE_CFC_BV_14_C_2025_02_11_13_32_44.xml | Security - Insufficient Encryption Key Size - Initiator
L2CAP/LE/CFC/BV-15-C | PASS | L2CAP_LE_CFC_BV_15_C_2025_02_11_13_33_01.xml | Security - Insufficient Encryption Key Size - Responder, ATT
L2CAP/LE/CFC/BV-16-C | PASS | L2CAP_LE_CFC_BV_16_C_2025_02_11_13_33_17.xml | Verify that an IUT sending an LE Credit Based Connection Request does not establish the channel upon receiving an LE Credit Based Connection Response refusing the connection with result - 0x0004(Connection refused - no resources available)
L2CAP/LE/CFC/BV-18-C | PASS | L2CAP_LE_CFC_BV_18_C_2025_02_11_13_33_32.xml | Verify that an IUT sending an LE Credit Based Connection Request does not establish the channel upon receiving an LE Credit Based Connection Response refusing the connection with result - 0x0009(Connection refused - Invalid Source CID)
L2CAP/LE/CFC/BV-19-C | PASS | L2CAP_LE_CFC_BV_19_C_2025_02_11_13_33_51.xml | Verify that an IUT sending an LE Credit Based Connection Request does not establish the channel upon receiving an LE Credit Based Connection Response refusing the connection with result - 0x000A(Connection refused - Source CID already allocated)
L2CAP/LE/CFC/BV-20-C | PASS | L2CAP_LE_CFC_BV_20_C_2025_02_11_13_34_11.xml | Verify that an IUT receiving an LE Credit Based Connection Request for a second channel will refuse the connection with result - 0x000A(Connection refused - Source CID already allocated) if it receives a Source CID which is already in use.
L2CAP/LE/CFC/BV-21-C | PASS | L2CAP_LE_CFC_BV_21_C_2025_02_11_13_34_25.xml | Verify that an IUT sending an LE Credit Based Connection Request does not establish the channel upon receiving an LE Credit Based Connection Response refusing the connection with result - 0x000B(Connection refused - Unacceptable Parameters)
L2CAP/LE/CFC/BV-22-C | PASS | L2CAP_LE_CFC_BV_22_C_2025_02_11_13_34_50.xml | Verify that an IUT receiving L2CAP_CREDIT_BASED_CONNECTION_REQ on an unsupported SPSM will respond with L2CAP_CREDIT_BASED_CONNECTION_RSP refusing the connection.
L2CAP/LE/CFC/BV-23-C | PASS | L2CAP_LE_CFC_BV_23_C_2025_02_11_13_35_05.xml | Verify that an IUT receiving Disconnect Request from the Lower Tester for which DCID is not recognized by the IUT shall respond L2CAP_COMMAND_REJECT_RSP with an invalid CID result code.
L2CAP/LE/CFC/BV-24-C | PASS | L2CAP_LE_CFC_BV_24_C_2025_02_11_13_35_20.xml | Security - Insufficient Encryption - Initiator
L2CAP/LE/CFC/BV-25-C | PASS | L2CAP_LE_CFC_BV_25_C_2025_02_11_13_35_36.xml | Security - Insufficient Encryption - Responder
L2CAP/LE/CFC/BV-26-C | PASS | L2CAP_LE_CFC_BV_26_C_2025_02_11_13_35_59.xml | Kframe - SDU length greater than MTU of IUT, ATT
L2CAP/LE/CFC/BV-27-C | PASS | L2CAP_LE_CFC_BV_27_C_2025_02_11_13_36_14.xml | Kframe - Information Payload length greater than MPS of IUT, ATT
L2CAP/LE/CFC/BV-28-C | PASS | L2CAP_LE_CFC_BV_28_C_2025_02_11_13_36_30.xml | Total length of segments greater than SDU length specified in first Kframe, ATT
L2CAP/LE/CFC/BV-29-C | PASS | L2CAP_LE_CFC_BV_29_C_2025_02_11_13_36_44.xml | Verify that an IUT receiving an LE Credit Based Connection Request for a second channel will refuse the connection with result - 0x000A(Connection refused - Source CID already allocated) if it receives a Source CID which is already in use.
L2CAP/LE/CFC/BV-30-C | PASS | L2CAP_LE_CFC_BV_30_C_2025_02_11_13_36_59.xml | Verify that an IUT receiving an LE Credit Based Connection Request for a second channel will refuse the connection with result - 0x000A(Connection refused - Source CID already allocated) if it receives a Source CID which is already in use.
L2CAP/LE/CFC/BV-31-C | PASS | L2CAP_LE_CFC_BV_31_C_2025_02_11_13_37_13.xml | Verify that an IUT receiving an LE Credit Based Connection Request for a second channel will refuse the connection with result - 0x000A(Connection refused - Source CID already allocated) if it receives a Source CID which is already in use.
L2CAP/LE/CID/BI-01-C | PASS | L2CAP_LE_CID_BI_01_C_2025_02_11_13_37_51.xml | Test that the L2CAP entity ignores unsupported CIDs in an LE logical link.
L2CAP/LE/CPU/BI-01-C | PASS | L2CAP_LE_CPU_BI_01_C_2025_02_11_13_28_16.xml | Verify that the IUT is able to reject a request for connection parameter update with illegal parameters.
L2CAP/LE/CPU/BI-02-C | PASS | L2CAP_LE_CPU_BI_02_C_2025_02_11_13_28_33.xml | Verify that the IUT is able to reject a request for connection parameter update in peripheral mode.
L2CAP/LE/CPU/BV-01-C | PASS | L2CAP_LE_CPU_BV_01_C_2025_02_11_13_27_41.xml | Verify that the IUT is able to send the connection parameter update Request to tester when acting as a peripheral device.
L2CAP/LE/CPU/BV-02-C | PASS | L2CAP_LE_CPU_BV_02_C_2025_02_11_13_28_00.xml | Verify that the IUT is able to receive and handle a request for connection parameter update when acting as a central device.
L2CAP/LE/REJ/BI-02-C | PASS - ERRATA ES-25764 | L2CAP_LE_REJ_BI_02_C_2025_02_11_13_28_47.xml | Reject Unknown Command – LE
L2CAP/TIM/BV-03-C | PASS | L2CAP_TIM_BV_03_C_2025_02_11_13_56_22.xml | Back-off on Connection Request Collision, LE, EATT