## Sheet1
AutoPTS Report: 2025-01-08 17:20
Test Case | Result | XML |  |  | Summary
GATT/SR/GAI/BV-01-C | PASS | GATT_SR_GAI_BV_01_C_2025_01_08_17_07_20.xml | Characteristic Value Indication - by Server |  | PASS | 9
GATT/SR/GAN/BV-02-C | PASS | GATT_SR_GAN_BV_02_C_2025_01_08_17_05_58.xml | Handle Value Multiple Notification - by Server | PROGRESS
GATT/SR/GAS/BV-01-C | PASS | GATT_SR_GAS_BV_01_C_2025_01_08_17_08_12.xml | Service Changed Characteristic and Indication - from Server | PROGRESS | Total | 9
GATT/SR/GAT/BV-01-C | PASS | GATT_SR_GAT_BV_01_C_2025_01_08_17_09_34.xml | Handle Value Indication - Client Timeout | PROGRESS | PassRate | 100.00%
L2CAP/COS/CFC/BV-01-C | PASS | L2CAP_COS_CFC_BV_01_C_2025_01_08_17_10_55.xml | Verify that the IUT can send data segments which are larger than the LE frame size. | PROGRESS
L2CAP/ECFC/BV-01-C | PASS | L2CAP_ECFC_BV_01_C_2025_01_08_17_11_53.xml | L2CAP Credit Based Connection Request - Legacy Peer, LE | PROGRESS
L2CAP/LE/CPU/BV-01-C | PASS | L2CAP_LE_CPU_BV_01_C_2025_01_08_17_11_23.xml | Verify that the IUT is able to send the connection parameter update Request to tester when acting as a peripheral device. | PROGRESS
SM/CEN/SCJW/BV-04-C | PASS | SM_CEN_SCJW_BV_04_C_2025_01_08_17_12_30.xml | Verify that the IUT is able to perform the Just Works pairing procedure when receiving additional bits set in the AuthReq flag. Reserved For Future Use bits are correctly handled when acting as central, initiator. | PROGRESS
SM/PER/PKE/BV-05-C | PASS | SM_PER_PKE_BV_05_C_2025_01_08_17_19_38.xml | Passkey Entry, IUT Responder - Lower Tester has insufficient security for Passkey Entry | PROGRESS