## Sheet1
AutoPTS Report: 2025-02-11 10:55
Test Case | Result | XML |  |  | Summary
SM/CEN/EKS/BI-01-C | PASS | SM_CEN_EKS_BI_01_C_2025_02_11_10_24_47.xml | IUT initiator, Lower Tester Maximum Encryption Key Size less than Min_Encryption_Key_Length | PROGRESS | FAIL | 2
SM/CEN/EKS/BV-01-C | PASS | SM_CEN_EKS_BV_01_C_2025_02_11_10_24_27.xml | IUT initiator, Lower Tester Maximum Encryption Key Size equal to Min_Encryption_Key_Length | PROGRESS | PASS | 69
SM/CEN/JW/BI-01-C | PASS | SM_CEN_JW_BI_01_C_2025_02_11_10_21_52.xml | Just Works, IUT Initiator - Failure | PROGRESS
SM/CEN/JW/BI-04-C | PASS | SM_CEN_JW_BI_04_C_2025_02_11_10_21_34.xml | Just Works IUT Initiator - Handle AuthReq flag RFU correctly | PROGRESS | Total | 71
SM/CEN/JW/BV-05-C | PASS | SM_CEN_JW_BV_05_C_2025_02_11_10_21_06.xml | Just Works, IUT Initiator - Pairing Failed | PROGRESS | PassRate | 97.18%
SM/CEN/KDU/BI-04-C | FAIL |  | LE Secure Connections Pairing, IUT Initiator - Lower Tester sends invalid public key, v6.0 or later
SM/CEN/KDU/BV-04-C | PASS | SM_CEN_KDU_BV_04_C_2025_02_11_10_26_11.xml | LE Legacy Pairing, IUT Initiator - Lower Tester sets SignKey bit - Success | PROGRESS
SM/CEN/KDU/BV-05-C | PASS | SM_CEN_KDU_BV_05_C_2025_02_11_10_53_06.xml | LE Legacy Pairing, IUT Initiator - Lower Tester sets Idkey bit - Success
SM/CEN/KDU/BV-06-C | PASS | SM_CEN_KDU_BV_06_C_2025_02_11_10_26_27.xml | LE Legacy Pairing, IUT Initiator - Lower Tester sets EncKey bit - Success | PROGRESS
SM/CEN/KDU/BV-10-C | PASS | SM_CEN_KDU_BV_10_C_2025_02_11_10_53_29.xml | Verify that the IUT sends IRK after a successful pairing using LE Secure Connections.
SM/CEN/KDU/BV-11-C | PASS | SM_CEN_KDU_BV_11_C_2025_02_11_10_53_55.xml | Verify that the IUT sends CSRK after a successful pairing using LE Secure Connections.
SM/CEN/OOB/BI-01-C | PASS | SM_CEN_OOB_BI_01_C_2025_02_11_10_47_17.xml | IUT Initiator - Both sides have different OOB data - Failure
SM/CEN/OOB/BV-01-C | PASS | SM_CEN_OOB_BV_01_C_2025_02_11_10_23_34.xml | IUT Initiator - Both sides have OOB data - Success | PROGRESS
SM/CEN/OOB/BV-03-C | PASS | SM_CEN_OOB_BV_03_C_2025_02_11_10_23_52.xml | IUT Initiator - Only IUT has OOB data - Success | PROGRESS
SM/CEN/OOB/BV-09-C | PASS | SM_CEN_OOB_BV_09_C_2025_02_11_10_24_10.xml | IUT Initiator - Only IUT has OOB data - Unauthenticated Success | PROGRESS
SM/CEN/PIS/BV-02-C | PASS | SM_CEN_PIS_BV_02_C_2025_02_11_10_27_31.xml | Peripheral Initiates pairing - Central Response | PROGRESS
SM/CEN/PIS/BV-03-C | PASS | SM_CEN_PIS_BV_03_C_2025_02_11_10_27_46.xml | Peripheral Initiates Encryption – Central Response | PROGRESS
SM/CEN/PKE/BI-01-C | PASS | SM_CEN_PKE_BI_01_C_2025_02_11_10_22_55.xml | Passkey Entry, IUT Initiator - Failure on Responder Side | PROGRESS
SM/CEN/PKE/BI-02-C | PASS | SM_CEN_PKE_BI_02_C_2025_02_11_10_23_15.xml | Passkey Entry, IUT Initiator - Interrupted passkey entry by Responder Side | PROGRESS
SM/CEN/PKE/BV-01-C | PASS | SM_CEN_PKE_BV_01_C_2025_02_11_10_22_09.xml | Passkey Entry, IUT Initiator - Success | PROGRESS
SM/CEN/PKE/BV-04-C | PASS | SM_CEN_PKE_BV_04_C_2025_02_11_10_22_28.xml | Passkey Entry, IUT Initiator - results in Unauthenticated Success | PROGRESS
SM/CEN/PROT/BV-01-C | PASS | SM_CEN_PROT_BV_01_C_2025_02_11_10_20_06.xml | SMP Time Out - IUT Initiator | PROGRESS
SM/CEN/SCJW/BI-01-C | PASS | SM_CEN_SCJW_BI_01_C_2025_02_11_10_28_49.xml | Verify that the IUT supporting LE Secure Connections handles Just Works or Numeric Comparison pairing failures. | PROGRESS
SM/CEN/SCJW/BV-01-C | PASS | SM_CEN_SCJW_BV_01_C_2025_02_11_10_28_04.xml | Verify that the IUT supporting LE Secure Connections performs the Just Works or Numeric Comparison pairing procedure correctly as initiator. | PROGRESS
SM/CEN/SCJW/BV-04-C | PASS | SM_CEN_SCJW_BV_04_C_2025_02_11_10_28_31.xml | Verify that the IUT is able to perform the Just Works pairing procedure when receiving additional bits set in the AuthReq flag. Reserved For Future Use bits are correctly handled when acting as central, initiator. | PROGRESS
SM/CEN/SCOB/BI-01-C | PASS | SM_CEN_SCOB_BI_01_C_2025_02_11_10_31_58.xml | Verify that the IUT supporting LE Secure Connections handles Out-of-Band pairing failure as initiator correctly. | PROGRESS
SM/CEN/SCOB/BI-04-C | PASS | SM_CEN_SCOB_BI_04_C_2025_02_11_10_32_35.xml | Verify that the IUT supporting LE Secure Connections handles Out-of-Band pairing failures. | PROGRESS
SM/CEN/SCOB/BV-01-C | PASS | SM_CEN_SCOB_BV_01_C_2025_02_11_10_30_59.xml | Verify that the IUT supporting LE Secure Connections performs the Out-of-Band pairing procedure correctly as central, initiator. | PROGRESS
SM/CEN/SCOB/BV-04-C | PASS | SM_CEN_SCOB_BV_04_C_2025_02_11_10_31_36.xml | Verify that the IUT supporting LE Secure Connections is able to perform the Out-of-Band pairing procedure when receiving additional bits set in the AuthReq flag. Reserved For Future Use bits are correctly handled when acting as central, initiator. | PROGRESS
SM/CEN/SCPK/BI-01-C | PASS | SM_CEN_SCPK_BI_01_C_2025_02_11_10_30_09.xml | Verify that the IUT supporting LE Secure Connections handles Passkey Entry pairing failures. | PROGRESS
SM/CEN/SCPK/BI-02-C | PASS | SM_CEN_SCPK_BI_02_C_2025_02_11_10_30_41.xml | Verify that the IUT supporting LE Secure Connections handles Passkey Entry pairing failure as initiator correctly. | PROGRESS
SM/CEN/SCPK/BV-01-C | PASS | SM_CEN_SCPK_BV_01_C_2025_02_11_10_29_20.xml | Verify that the IUT supporting LE Secure Connections performs the Passkey Entry pairing procedure correctly as central, initiator. | PROGRESS
SM/CEN/SCPK/BV-04-C | PASS | SM_CEN_SCPK_BV_04_C_2025_02_11_10_29_45.xml | Verify that the IUT supporting LE Secure Connections is able to perform the Passkey Entry pairing procedure when receiving additional bits set in the AuthReq flag. Reserved For Future Use bits are correctly handled when acting as central, initiator. | PROGRESS
SM/CEN/SIGN/BI-01-C | PASS | SM_CEN_SIGN_BI_01_C_2025_02_11_10_25_49.xml | IUT receives signed data - Failure | PROGRESS
SM/CEN/SIGN/BV-01-C | PASS | SM_CEN_SIGN_BV_01_C_2025_02_11_10_25_04.xml | IUT transfers signed data - Success | PROGRESS
SM/CEN/SIGN/BV-03-C | PASS | SM_CEN_SIGN_BV_03_C_2025_02_11_10_25_27.xml | IUT receives signed data - Success | PROGRESS
SM/PER/EKS/BI-02-C | PASS | SM_PER_EKS_BI_02_C_2025_02_11_10_36_24.xml | IUT Responder, Lower Tester Maximum Encryption Key Size less than Min_Encryption_Key_Length | PROGRESS
SM/PER/EKS/BV-02-C | PASS | SM_PER_EKS_BV_02_C_2025_02_11_10_36_02.xml | IUT Responder, Lower Tester Maximum Encryption Key Size equal to Min_Encryption_Key_Length | PROGRESS
SM/PER/JW/BI-02-C | PASS | SM_PER_JW_BI_02_C_2025_02_11_10_34_30.xml | Just Works, IUT Responder - Failure | PROGRESS
SM/PER/JW/BI-03-C | PASS | SM_PER_JW_BI_03_C_2025_02_11_10_34_11.xml | Just Works IUT Responder - Handle AuthReq flag RFU correctly | PROGRESS
SM/PER/JW/BV-02-C | PASS | SM_PER_JW_BV_02_C_2025_02_11_10_33_52.xml | Just Works IUT Responder - Success | PROGRESS
SM/PER/KDU/BI-02-C | PASS | SM_PER_KDU_BI_02_C_2025_02_11_10_50_17.xml | LE Legacy Pairing, IUT Responder - Key Rejected
SM/PER/KDU/BI-03-C | PASS | SM_PER_KDU_BI_03_C_2025_02_11_10_50_40.xml | LE Secure Connections Pairing, IUT Responder - Key Rejected
SM/PER/KDU/BI-04-C | FAIL |  | LE Secure Connections Pairing, IUT Responder – Lower Tester sends invalid public key, v6.0 or later
SM/PER/KDU/BV-01-C | PASS | SM_PER_KDU_BV_01_C_2025_02_11_10_36_40.xml | LE Legacy Pairing, IUT Responder - Lower Tester sets EncKey bit - Success | PROGRESS
SM/PER/KDU/BV-02-C | PASS | SM_PER_KDU_BV_02_C_2025_02_11_10_54_19.xml | LE Legacy Pairing, IUT Responder - Lower Tester sets IdKey bit - Success
SM/PER/KDU/BV-03-C | PASS | SM_PER_KDU_BV_03_C_2025_02_11_10_37_02.xml | LE Legacy Pairing, IUT Responder - Lower Tester sets SignKey bit - Success | PROGRESS
SM/PER/KDU/BV-07-C | PASS | SM_PER_KDU_BV_07_C_2025_02_11_10_37_21.xml | IUT Responder - Existing encrypted link is re-encrypted using LTK | PROGRESS
SM/PER/KDU/BV-08-C | PASS | SM_PER_KDU_BV_08_C_2025_02_11_10_54_38.xml | Verify that the IUT sends IRK after a successful pairing using LE Secure Connections.
SM/PER/KDU/BV-09-C | PASS | SM_PER_KDU_BV_09_C_2025_02_11_10_37_41.xml | Verify that the IUT sends CSRK after a successful pairing using LE Secure Connections. | PROGRESS
SM/PER/OOB/BI-02-C | PASS | SM_PER_OOB_BI_02_C_2025_02_11_10_47_53.xml | IUT Responder - Both sides have different OOB data - Failure
SM/PER/OOB/BV-02-C | PASS | SM_PER_OOB_BV_02_C_2025_02_11_10_35_24.xml | IUT Responder - Both sides have OOB data - Success | PROGRESS
SM/PER/OOB/BV-04-C | PASS | SM_PER_OOB_BV_04_C_2025_02_11_10_47_34.xml | IUT Responder - Only IUT has OOB data - Success
SM/PER/OOB/BV-10-C | PASS | SM_PER_OOB_BV_10_C_2025_02_11_10_35_43.xml | IUT Responder - Only IUT has OOB data - Lower Tester also supports Just Works | PROGRESS
SM/PER/PIS/BV-01-C | PASS | SM_PER_PIS_BV_01_C_2025_02_11_10_38_51.xml | Peripheral Initiates pairing | PROGRESS
SM/PER/PIS/BV-02-C | PASS | SM_PER_PIS_BV_02_C_2025_02_11_10_39_14.xml | Peripheral initiates Encryption | PROGRESS
SM/PER/PKE/BI-03-C | PASS | SM_PER_PKE_BI_03_C_2025_02_11_10_35_07.xml | Passkey Entry, IUT Responder - Failure on Initiator Side | PROGRESS
SM/PER/PKE/BV-02-C | PASS | SM_PER_PKE_BV_02_C_2025_02_11_10_34_48.xml | Passkey Entry, IUT Responder - Success | PROGRESS
SM/PER/PKE/BV-05-C | PASS | SM_PER_PKE_BV_05_C_2025_02_11_10_46_29.xml | Passkey Entry, IUT Responder - Lower Tester has insufficient security for Passkey Entry
SM/PER/PROT/BV-02-C | PASS | SM_PER_PROT_BV_02_C_2025_02_11_10_32_51.xml | SMP Time Out - IUT Responder | PROGRESS
SM/PER/SCJW/BI-02-C | PASS | SM_PER_SCJW_BI_02_C_2025_02_11_10_40_31.xml | Verify that the IUT supporting LE Secure Connections handles Just Works or Numeric Comparison pairing failure as responder correctly, when confirm value check fails. | PROGRESS
SM/PER/SCJW/BV-02-C | PASS | SM_PER_SCJW_BV_02_C_2025_02_11_10_39_35.xml | Verify that the IUT supporting LE Secure Connections is able to perform the Just Works or Numeric Comparison pairing procedure correctly when acting as responder. | PROGRESS
SM/PER/SCJW/BV-03-C | PASS | SM_PER_SCJW_BV_03_C_2025_02_11_10_40_10.xml | Verify that the IUT is able to perform the Just Works pairing procedure when receiving additional bits set in the AuthReq flag. Reserved For Future Use bits are correctly handled when acting as peripheral, responder. | PROGRESS
SM/PER/SCOB/BI-02-C | PASS | SM_PER_SCOB_BI_02_C_2025_02_11_10_43_36.xml | Verify that the IUT supporting LE Secure Connections handles Out-of-Band pairing failure as responder correctly. | PROGRESS
SM/PER/SCOB/BI-03-C | PASS | SM_PER_SCOB_BI_03_C_2025_02_11_10_44_08.xml | Verify that the IUT supporting LE Secure Connections handles Out-of-Band pairing failures. | PROGRESS
SM/PER/SCOB/BV-02-C | PASS | SM_PER_SCOB_BV_02_C_2025_02_11_10_42_30.xml | Verify that the IUT supporting LE Secure Connections is able to perform the Out-of-Band pairing procedure correctly when acting as peripheral, responder. | PROGRESS
SM/PER/SCOB/BV-03-C | PASS | SM_PER_SCOB_BV_03_C_2025_02_11_10_43_12.xml | Verify that the IUT supporting LE Secure Connections is able to perform the Out-of-Band pairing procedure when receiving additional bits set in the AuthReq flag. Reserved For Future Use bits are correctly handled when acting as peripheral, responder. | PROGRESS
SM/PER/SCPK/BI-03-C | PASS | SM_PER_SCPK_BI_03_C_2025_02_11_10_42_13.xml | Verify that the IUT supporting LE Secure Connections handles Passkey Entry pairing failure with confirm value check as responder correctly. | PROGRESS
SM/PER/SCPK/BI-04-C | PASS | SM_PER_SCPK_BI_04_C_2025_02_11_10_46_48.xml | Verify that the IUT supporting LE Secure Connections handles Passkey Entry pairing failures.
SM/PER/SCPK/BV-02-C | PASS | SM_PER_SCPK_BV_02_C_2025_02_11_10_41_23.xml | Verify that the IUT supporting LE Secure Connections is able to perform the Passkey Entry pairing procedure correctly when acting as peripheral, responder. | PROGRESS
SM/PER/SCPK/BV-03-C | PASS | SM_PER_SCPK_BV_03_C_2025_02_11_10_41_42.xml | Verify that the IUT supporting LE Secure Connections is able to perform the Passkey Entry pairing procedure when receiving additional bits set in the AuthReq flag. Reserved For Future Use bits are correctly handled when acting as peripheral, responder. | PROGRESS